## gen-abstract
NAME OF WORK :- Construction of Block Level Library Building at Vakhatpura, PS- Arthuna
GENERAL ABSTRACT OF COST
| PART 'A' CIVIL WORK GROUND FLOOR |  | Rs. | 1384624
| PART 'B' CIVIL WORK FIRST FLOOR |  | Rs. | 888113
|  |  | TOTAL Rs. | 2272737
| PART 'C' ELECTRIC WORK @ 15% OF Civil Work |  | Rs. | 340911
| Add for Contingencies @ 3% |  | Rs. | 68182
| Add for Quality Assurance @ 1 % |  | Rs. | 22727
| Add for W.C. Establishment @ 2% |  | Rs. | 45455
| Add Lump Sum for Electric Fixtures |  |  | 75000
| Add Lump Sum for Furniture |  |  | 175000
|  | GRAND TOTAL Rs. |  | 3000012
|  |  | SAY Rs. | 30
Lacs.
CHARTERED ENGINEER,
RKS TECHNO-LEGAL CONSULTANTS, UDAIPUR

## GF1_ABS
NAME OF WORK :- Construction of Block Level Library Building at Vakhatpura, PS- Arthuna
PART 'A' CIVIL WORK BASEMENT, GROUND FLOOR
ABSTRACT OF COST
S.No. | Particulars. | Quantity |  | Rate | Unit | Amount
1 | Earth work in excavation by mechanical means (Hydraulic Excavator )/ manual means in foundation trenches or drains (not exceeding 1.5 m in width or 10 sqm on plan) including dressing of sides and ramming of bottoms, lift upto 1.5 m, including taking out the excavated soil and depositing and refilling of jhiri with watering & ramming and disposal of surplus excavated soil as directed with in a lead of 50 meter. All kinds of soils | 135.9675 | Cum | 178 | P Cum | 24202.215
2 | Filling available excavated earth (excluding rock) in trenches, plinth side of foundation etc. in layers not exceeding 20 cm. in depth , consolidating each deposited layer by ramming and watering including lead upto 50Mtr. and lift upto 1.5Mtr. | 34.992 | Cum | 64 | P Cum | 2239.488
3 | Providing and laying in position cement concrete including curing compaction etc. of specified grade excluding the cost of centering and shuttering =All up to plinth leve 1:4:8 (1Cement :4 Coarse Sand :8 Graded stone aggregate 40 mm nominal size | 26.0595 | Cum | 3302 | P Cum | 86048.469
4 | Providing and laying in position specified grade of reinforcement cement concrete all RCC structural elements upto plinth level including curing compaction finishing with rendering in cement sand mortar 1:3 ( 1 cement : 3 coarse sand) and making good the joints excluding the cost of centering shuttering and reinforcementlevel. M25 grade Design mix | 30.9635 | Cum | 5003 | P Cum | 154910.3905
5 | Centering and shuttering with plywood or steel sheets including strutting, propping, bracing both ways and removal of formwork for foundations in basements rafts, footings, strap beams, bases of columns , etc. up to plinth level. | 85.72 | Sqm | 157 | P Sqm | 13458.04
6 | Providing and layin in position specified grade of cement concrete for RCC Structure elements unto floor three level including curing, compaction, finishing with rendering in cement sand mortar 1:3 (1 cement ; 3 coarse sand) and making good the joints excluding the cost of centering shuttering and reinforcement forshuttering and reinforcement : M25 grade Design mix | 21.3249 | Cum | 5185 | P Cum | 110569.3991
7 | Providing and laying in position specified grade of cement concrete for RCC structural elements upto floor five level including curing, compaction, finishing with rendering in cement sand mortar 1:3 (1 cement: 3 coarse sand) and making good the joints and cost of plastizers (if required ) excluding the cost of centering, shuttering and reinforcement for Walls (any thickness) including attached pilasters, buttresses, plinth and string courses, fillets, columns, pillars, piers, abutments, posts and struts etc. M20 grade Nominal Mix / Design Mix | 3.888 | Cum | 5609 | P Cum | 21807.792
8 | Centering & shuttering with ply wood or steel sheets including shuttering , propping, barcing both waves with widen members and removal of form work up to floor three level for:
| (A) Suspended floors, roofs, landings, staircases, balconies, girders, cantilevers, bands , coping, bed plates, anchor blocks, sills, chhajjas lintel, beam etc. | 181.2674 | Sqm | 340 | P Sqm | 61630.916
| (B) Columns, pillars, posts and struts etc. | 9.72 | Sqm | 375 | P Sqm | 3645
9 | Providing and fabricating reinforcement for R.C.C. work including straightening, cutting, bending, placing in position and binding (including cost of binding wire) all complete up to floor three level. Tremo Mechanically treated bars | 4917.822 | Kg | 77 | P Kg | 378672.294
10 | Brick work with F.P.S. bricks of class designation 75 in superstructure above plinth level upto floor V level in all shapes and sizes in : : Cement mortar 1 : 6 (1 cement : 6 coarse sand) | 22.287 | Cum | 4990 | P Cum | 111212.13
11 | Half brick masonry in Superstructure , above plinth level upto floor V level using bricks of designation 75 in Cement mortar 1 : 4 (1 cement : 4 coarse sand) | 35.1 | Sqm | 526 | P Sqm | 18462.6
12 | Random Rubble stone masonry for foundation and plinth in Cement Sand mortar above 30 CM thick wall in: Cement Mortar 1:6 ( 1-Cement : 6-Sand). | 17.01 | Cum | 2838 | P Cum | 48274.38
13 | Plaster on new surface on walls in cement sand mortar 1:6 including raking of joints etc. complete fine finished : 20 mm thick. | 380.34 | Sqm | 190 | P Sqm | 72265
14 | 6 mm cement plaster to ceiling of mix 1 : 3 ( 1 cement : 3 fine - sand ) | 100.8 | Sqm | 139 | P Sqm | 14012
15 | Making grooves as per design in plaster 10mm to 20mm wide. | 174 | RM | 7 | P RM | 1218
16 | Applying plaster of Paris or lime putty sandala over cement plaster surface for making even surface. | 197.64 | Sqm | 84 | P Sqm | 16602
17 | Providing and fixing T-iron/angle iron frames for doors windows and ventilators of mild steel tee or angle sections joints mitered and welded with 15 x 3 mm lugs, 10 cm. long embedded in cement concrete blocks 15x15x10 cm. size of 1:3:6 (1 cement : 3 coarse sand : 6 graded stone aggregate 20 mm nominal size) or with wooden plugs and screws or rawl plugs and screws or with fixing clips and screws or with bolt and nuts as required including fixing of necessary butt hinges and screws and applying a priming coat of approved steel primer. | 138.1203 | Kg | 83 | P Kg | 11463.9849
18 | Providing & fixing steel glazed doors, windows and ventilators shutters of standred rolled steel section joint mitred and welded with steel 13x3mm lugs 10 Cm. long embedded in cement concrete blocks 15x10x10 Cm. of 1:3:6 (1-Cement:3-coarse sand:6-graded stone aggregate 20 mm nominal size) or with wooden plugs and screws or rawl plugs and screws or with fixing clips or with bolts and nuts as required, including providing and fixing of plain glass panes 4mm thick with copper glazing clips and special metal-sash putty of approved make, or metal beading with screws complete including priming coat of approved steel primer, excluding the cost of metal beading and other fittings except necessary hinges of pivots steel handles and peg stay etc. as required. Patially fixed and partially openable fixed area not exceed 33% | 19.44 | Sqm | 3090 | P Sqm | 60069.6
19 | Supplying and fixing fixed wire gauge of 14 mesh x 24 gauge to the metal frame of rolled section by metal beading 20x3mm with suitable screw at not exceeding 150 mm distance. | 1.944 | Sqm | 617 | P Sqm | 1199.448
20 | Supply and fixing in cement mortar welded hand railing made out of M.S. round or square bars, flats etc. for staircase or verandah as per design complete in all respect (wooden or PVC hand railing to be paid extra) with priming coat of red oxide. | 176.4 | Kg | 81 | P Kg | 14288.4
21 | 30mm thick factory made solid panel PVC door shutter consisting of frame made out of M.S. tubes of 19 gauge thickness and size of 19mm x 19mm for stiles and 15 mm x15mm , top & bottom rails. M.S .frame shall have a coat of steel primers of approved make and manufacture M.S. frame covered with 5mm thick heat moulded PVC ‘C channel of size 30mm thickness, 70mm width out of which 50mm shall be flat and 20mm shall be tapered in 45 degree angle on either side forming stiles; and 5mm thick, 95mm wide PVC sheet out of which 75 mm shall be flat and 20mm shall be tapered in 45 degree on the inner side to form top and bottom rail and 115mm wide PVC sheet out of which 75 mm shall be flat and 20mm shall be tapered on both sides to form lock rail. Top bottom and lock rails shall be provided either side of the panel. 10mm (5mm x 2) thick, 20mm wide cross PVC sheet shall be provided as gap insert for top rail & bottom rail. Panelling of 5mm thick PVC sheet to be fitted in the M.S. frame welded/ sealed to the stiles & rails with 7mm (5mm +2mm) thick x 15mm wide PVC sheet bending on inner side, | 2.16 | Sqm | 3347 | P Sqm | 7229.52
22 | Providing and fixing Square bars or other flat welded to window, ventilators etc. | 183.06 | Kg | 65 | P Kg | 11898.9
23 | Polished Blue Kota Stone flooring skirting, laid over 20 mm thick base of C.M. 1:4 and jointed with grey cement slurry to match the shade of the slab including rubbing and polishing complete : For area of each slab up to 2001 to 5000 Sq. Cm : (A) 25 mm thick slab. | 90 | Sqm | 1023 | P Sqm | 92070
24 | Random rubble dry stone Kharanja under floor. | 17.5 | Cum | 932 | P Cum | 16310
25 | Providing and fixing Ist quality standard White Ivory Glazed Tiles ISI marked [IS:13753] of size 300mm x 200mm in walls, floors, steps, pillars etc. laid on a bed of neat cement slurry finished with flush pointing in white cement mixed with pigment to match the shade of tile complete (excluding the cost of cement plaster). Category-I : Kajariya, Jhonson, Somani make etc. | 27.3 | Sqm | 674 | P Sqm | 18400.2
25 | White washing with lime to give an even shade including all scaffolding: New work (two or more coats). | 197.64 | Sqm | 11 | P Sqm | 2174.04
26 | Colour washing of all shades to give an even shade including all scaffolding: New work (two or more coats) with a base coat of white washing with lime. | 182.7 | Sqm | 14 | P Sqm | 2557.8
27 | Applying priming coat with ready mix pink or Grey primer of approved brand and manufacture on wood work hard and soft wood. | 78.894 | Sqm | 29 | P Sqm | 2287.926
28 | Painting with enamel paint of approved brand and manufacture to give an even shade two or more coats on new work. | 78.894 | Sqm | 69 | P Sqm | 5443.686
|  |  |  | Total | Rs. | 1384623.6185
CHARTERED ENGINEER,
RKS TECHNO-LEGAL CONSULTANTS, UDAIPUR
Filling in plinth with sand under floors including watering, ramming, consolidating and dressing complete including cost of sand.
Providing and fixing fully panelled double
leaf shutter for doors as per approved design and drawings with approved ordinary C.P./oxidised steel fittings as per Annexure `A’ and width of styles & top rails of 100 mm and bottom & lock rails width of 150 mm and intermediate styles including teak wood mouldings and beading to 25x5 mm size on both face complete . M.P. teakwood grade I 30 mm thick . Wire gauge 24 gauge 14 mesh of IS designation 85 gauze wire of Dai 0.56 mm panels.
Providing and fixing fully panelled double
leaf shutter for doors as per approved design and drawings with approved ordinary C.P./oxidised steel fittings as per Annexure `A’ and width of styles & top rails of 100 mm and bottom & lock rails width of 150 mm and intermediate styles including teak wood mouldings and beading to 25x5 mm size on both face complete . M.P. teakwood grade I 30 mm thick . Wire gauge 24 gauge 14 mesh of IS designation 85 gauze wire of Dai 0.56 mm panels.

## GF1_MES
NAME OF WORK :- Construction of Block Level Library Building at Vakhatpura, PS- Arthuna
PART 'A' CIVIL WORK FIRST FLOOR
DETAILS OF MEASUREMENTS
S.N. | Particulars | Nos. |  | Length |  | Breadth |  | Height |  | Qty. | Units
Center to center distances
Ground Floor
Main walls 230 mm th. in x and Y Direction
|  | 2 | x | 6 |  |  |  |  | = | 12 | RM
|  | 2 | x | 15 |  |  |  |  | = | 30 | RM
[8 empty] | TOTAL | = | 42 | RM
PARAPET WALL 230 MM
| Back Side | 1 | x | 42 |  |  |  |  | = | 42 | RM
[8 empty] | TOTAL | = | 42 | RM
Brick Partition walls in X and Y Direction
| Office | 1 | x | 2.7 |  |  |  |  | = | 2.7 | RM
|  | 1 | x | 1.2 |  |  |  |  | = | 1.2 | RM
| Toilet | 1 | x | 3.6 |  |  |  |  | = | 3.6 | RM
|  | 2 | x | 2.1 |  |  |  |  | = | 4.2 | RM
[8 empty] | TOTAL | = | 11.7 | RM
1 | Earth work in excavation in foundation trenches or drains including dressing of sides and ramming of bottoms, lift up to 1.5 Mtr. including taking out the excavated soil and depositing and refilling of jhiri with watering & ramming and disposal of surplus excavated soil as directed within a lead of 50 meter. All kinds of soil.
| Footings | 8 | x | 2.75 | x | 2.85 | x | 1.5 | = | 94.05 | Cum
| Main Walls | 1 | x | 42 | x | 0.9 | x | 0.9 | = | 34.02 | Cum
| Partition Walls | 1 | x | 11.7 | x | 0.9 | x | 0.75 | = | 7.8975 | Cum
[6 empty] | Total |  |  |  | 135.9675 | Cum
2 | Filling available excavated earth (excluding rock) in trenches, plinth side of foundation etc. in layers not exceeding 20 cm. in depth , consolidating each deposited layer by ramming and watering including lead upto 50Mtr. and lift upto 1.5Mtr.
| Walls AREA | 1 | x | 5.4 | x | 14.4 |  |  | = | 77.76 | Sqm
| Qty. in Filling |  |  | 77.76 | x | 0.45 |  |  | = | 34.992 | Cum
[6 empty] | Total |  |  |  | 34.992 | Cum
3 | Providing and laying in position cement concrete including curing compaction etc. of specified grade excluding the cost of centering and shuttering =All up to plinth leve 1:4:8 (1Cement :4 Coarse Sand :8 Graded stone aggregate 40 mm nominal size
| Main Walls | 1 | x | 42 | x | 0.9 | x | 0.15 | = | 5.67 | Cum
| Partition Walls | 1 | x | 11.7 | x | 0.9 | x | 0.15 | = | 1.5795 | Cum
| FOOTING F1 | 8 | x | 2.75 | x | 2.85 | x | 0.3 | = | 18.81 | Cum
[6 empty] | Total Qty. |  |  |  | 26.0595 | Cum
4 | Providing and laying in position specified grade of reinforcement cement concrete all RCC structural elements upto plinth level including curing compaction finishing with rendering in cement sand mortar 1:3 ( 1 cement : 3 coarse sand) and making good the joints excluding the cost of centering shuttering and reinforcementlevel. M25 grade Design mix
| Plinth Beams | 1 | x | 42 | x | 0.23 | x | 0.23 | = | 2.2218 | Cum
| FOOTING F1 | 4 | x | 2 | x | 2 | x | 0.5 | = | 8 | Cum
| FOOTING F2 | 4 | x | 2.45 | x | 2.55 | x | 0.83 | = | 20.7417 | Cum
[6 empty] | Total Qty. |  |  |  | 30.9635 | Cum
5 | Centering & shuttering with plywood or steel sheets including strutting propping, bracing both ways with wooden members and removal of form work for superstructure upto 4.5 Mtr. height above plinth level (A) For Columns, Pillars, Posts and Struts etc.
| Footing | 8 | x | 10 | x | 0.83 |  |  | = | 66.4 | Sqm
| Plinth Beams | 2 | x | 42 | x | 0.23 |  |  | = | 19.32 | Sqm
[6 empty] | Total |  |  |  | 85.72 | Sqm
6 | Providing and layin in position specified grade of cement concrete for RCC Structure elements unto floor three level including curing, compaction, finishing with rendering in cement sand mortar 1:3 (1 cement ; 3 coarse sand) and making good the joints excluding the cost of centering shuttering and reinforcement forshuttering and reinforcement : M25 grade Design mix
| LINTEL Beams Hor | 1 | x | 42 | x | 0.23 | x | 0.15 | = | 1.449 | Cum
| Beams | 1 | x | 42 | x | 0.23 | x | 0.45 | = | 4.347 | Cum
| x-Beams H | 2 | x | 6 | x | 0.23 | x | 0.45 | = | 1.242 | Cum
| Slab | 3 | x | 5.54 | x | 4.77 | x | 0.15 | = | 11.8916 | Cum
| Staircase | 2 | x | 2.75 | x | 1.43 | x | 0.25 | = | 1.9662 | Cum
|  | 1 | x | 1.2 | x | 1.43 | x | 0.25 | = | 0.429 | Cum
[6 empty] | Total |  |  |  | 21.3249 | Cum
| Columns | 8 | x | 0.3 | x | 0.45 | x | 3.6 | = | 3.888 | Cum
[6 empty] | Total |  |  |  | 3.888 | Cum
6 | Centering & shuttering with ply wood or steel sheets including shuttering , propping, barcing both waves with widen members and removal of form work up to floor three level for:
(A) Suspended floors, roofs, landings, staircases, balconies, girders, cantilevers, bands , coping, bed plates, anchor blocks, sills, chhajjas lintel, beam etc.
| LINTEL Beams Hor | 1 | x | 42 | x | 0.23 |  |  | = | 9.66 | Sqm
| Beams Ver | 2 | x | 42 | x | 0.23 |  |  | = | 19.32 | Sqm
| Over Wall -Beams H | 1 | x | 42 | x | 0.23 |  |  | = | 9.66 | Sqm
| Ver | 2 | x | 42 | x | 0.45 |  |  | = | 37.8 | Sqm
| x-Beams H | 2 | x | 6 | x | 0.23 |  |  | = | 2.76 | Sqm
| Ver | 4 | x | 6 | x | 0.45 |  |  | = | 10.8 | Sqm
| Slab | 3 | x | 5.54 | x | 4.77 |  |  | = | 79.2774 | Sqm
| Staircase | 2 | x | 2.75 | x | 1.2 |  |  | = | 6.6 | Sqm
|  | 1 | x | 1.2 | x | 1.2 |  |  | = | 1.44 | Sqm
| Verticcle | 4 | x | 2.75 | x | 0.25 |  |  | = | 2.75 | Sqm
|  | 1 | x | 4.8 | x | 0.25 |  |  | = | 1.2 | Sqm
[6 empty] | Total |  |  |  | 181.2674 | Sqm
(B) Columns, pillars, posts and struts etc.
| Columns C1 | 8 | x | 0.27 | x | 4.5 |  |  | = | 9.72 | Sqm
[6 empty] | Total |  |  |  | 9.72 | Sqm
6 | Providing and fabrication steel reinforcement for R.C.C. work including cutting, bending, placing in position and binding complete including cost of binding wire in foundations, Raft footing step Beams base of column etc. upto plinth level. Hot rolled deformed (IS : 1139) cold twisted (IS : 1786) bars.
| Footings | 28.7417 |  | Cum @ |  | 80 | Kg/Cum |  | = | 2299.336 | Kg
| Columns | 3.888 |  | Cum @ |  | 125 | Kg/Cum |  | = | 486 | Kg
| Beams , Slab | 21.3249 |  | Cum @ |  | 100 | Kg/Cum |  | = | 2132.486 | Kg
[6 empty] | Total |  |  |  | 4917.822 | Kg
7 | Brick work in superstructure upto 4.5 metre height above plinth level Cement Mortar 1:6 with bricks are class designation 75.
| Walls in X AND Y direction | 1 | x | 42 | x | 0.23 | x | 3 | = | 28.98 | Cum
[6 empty] | Gross Qty. |  |  | + | 28.98 | Cum
Deductions
| D1 | 4 | x | 1.5 | x | 0.23 | x | 2.1 | = | 2.898 | Cum
| W1 | 9 | x | 1.8 | x | 0.23 | x | 1.2 | = | 4.4712 | Cum
| Lintels | 1 | x | 42 | x | 0.23 | x | 0.23 | = | 2.2218 | Cum
[6 empty] | Total Deductions |  |  | - | 6.693 | Cum
| Net qty. |  |  | 28.98 | - | 6.693 |  |  | = | 22.287 | Cum
8 | Half brick masonry in Superstructure , above plinth level upto floor V level using bricks of designation 75 in Cement mortar 1 : 4 (1 cement : 4 coarse sand)
|  | 1 | x | 11.7 | x | 3 |  |  | = | 35.1 | Sqm
[6 empty] | Total |  |  |  | 35.1 | Sqm
8 | Random Rubble stone masonry for foundation and plinth in Cement Sand mortar above 30CM thick wall in: Cement Mortar 1:6 ( 1-Cement : 6-Sand).
| Walls in X AND Y direction | 1 | x | 42 | x | 0.45 | x | 0.9 | = | 17.01 | Cum
[6 empty] | Total |  |  |  | 17.01 | Cum
9 | Plaster on new surface on walls in cement sand mortar 1:6 including raking of joints etc. complete fine finished : 20 mm thick.
GROUND FLOOR INSIDE PLASTER
| Main Walls | 2 | x | 6 | x | 3.6 |  |  | = | 43.2 | Sqm
| Main Walls | 2 | x | 15 | x | 3.6 |  |  | = | 108 | Sqm
| Partition wall | 2 | x | 35.1 | x | 1 |  |  | = | 70.2 | Sqm
[6 empty] | Gross Qty. |  |  | + | 221.4 | Sqm
Deductions
| D1 | 3 | x | 1.2 | x | 2.1 |  |  | = | 7.56 | Sqm
| W1 | 9 | x | 1.5 | x | 1.2 |  |  | = | 16.2 | Sqm
[6 empty] | Total Deductions |  |  | - | 23.76 | Sqm
| Net qty. of Internal Plaster in GF |  | 221.4 |  | - | 23.76 |  |  | = | 197.64 | Sqm
External plaster
|  | 2 | x | 6 | x | 4.35 |  |  | = | 52.2 | Sqm
|  | 2 | x | 15 | x | 4.35 |  |  | = | 130.5 | Sqm
[5 empty] | Gross qty. of External Plaster (+) |  |  |  | = + | 182.7 | Sqm
| Net qty. of External Plaster in FF |  | 182.7 |  | - | 0 |  |  | = | 182.7 | Sqm
| Total qty. of Plaster |  |  | 197.64 | + | 182.7 |  |  | = | 380.34 | Sqm
10 | 6 mm cement plaster to ceiling of mix 1 : 3 ( 1 cement : 3 fine - sand )
| Ceiling | 1 | x | 6 | x | 15 |  |  | = | 90 | Sqm
| Beam Sides | 1 | x | 10.8 | x | 1 |  |  | = | 10.8 | Sqm
[6 empty] | Total |  |  |  | 100.8 | Sqm
11 | Making grooves as per design in plaster 10mm to 20mm wide.
| Verticle | 16 | x | 3 |  |  |  |  | = | 48 | RM
| Horizontal | 3 | x | 42 |  |  |  |  | = | 126 | RM
[6 empty] | Total |  |  |  | 174 | RM
12 | Applying plaster of Paris or lime putty sandala over cement plaster surface for making even surface.
| Internal Plaster |  | x | 0 | x | 1 |  |  | = | 197.64 | Sqm
[6 empty] | Total |  |  |  | 197.64 | Sqm
10 | Providing and fixing T-iron/angle iron frames for doors windows and ventilators of mild steel tee or angle sections joints mitered and welded with 15 x 3 mm lugs, 10 cm. long embedded in cement concrete blocks 15x15x10 cm. size of 1:3:6 (1 cement : 3 coarse sand : 6 graded stone aggregate 20 mm nominal size) or with wooden plugs and screws or rawl plugs and screws or with fixing clips and screws or with bolt and nuts as required including fixing of necessary butt hinges and screws and applying a priming coat of approved steel primer.
| D1 | 4 | x( | 1.8 | + | 2.15 | + | 2.15 | )= | 33.282 | RM
[6 empty] | Total |  |  |  | 33.282 | RM
|  |  |  | 33.282 | RM |  | @ 4.15 Kg/m |  |  | 138.1203 | Kg
11 | Providing and fixing steel glazed doors windows and ventilator shutters of standard rolled steel section joints mitered and welded with steel lugs 13x3 mm, 10 cm long embedded in cement concrete block 15x10x10 cm. of 1:3:6 (1 cement : 3 coarse sand : 6 graded stone aggregate 20 mm nominal size) or with wooden plugs and screws or with fixing clips and screws or with bolt and nuts as required including providing & fixing of plain glass panes 3 mm thick with glazing clips and special metals sash putty of approved make or metal beading with screws complete including priming coat of approved steel primer excluding cost of metal beading and other fixing except necessary hinges of pivots steel handles peg stay etc. as required (Partly Fixed Partly Openable)
| W1 | 9 | x | 1.8 | x | 1.2 |  |  | = | 19.44 | Sqm
[6 empty] | Total |  |  |  | 19.44 | Sqm
12 | Providing and fixing square bars or other flat welded to window, ventilators etc.
| W1 | 9 | x | 1.8 | x | 10 | @ 1.13 Kg/m | 1.13 | = | 183.06 | Kg
[6 empty] | Total |  |  |  | 183.06 | Kg
13 | Supplying and fixing wire gauge of 14 mesh x 24 gauge to the metal frame of rolled section by metal beading 20 x 3 mm with suitable screw at not exceeding 150 mm distance.
| Qty. 10% of total windows area | 19.44 |  |  | x | 0.1 |  |  |  | 1.944 | Sqm
14 | Polished Blue Kota Stone flooring skirting, laid over 20 mm thick base of C.M. 1:4 and jointed with grey cement slurry to match the shade of the slab including rubbing and polishing complete : For area of each slab up to 2001 to 5000 Sq. Cm : (A) 25 mm thick slab.
|  | 1 | x | 6 | x | 15 |  |  | = | 90 | Sqm
[6 empty] | Total |  |  |  | 90 | Sqm
15 | Random rubble dry stone Kharanja under floor.
|  | 1 | x | 5 | x | 14 | x | 0.25 | = | 17.5 | Cum
[6 empty] | Total Qty. |  |  |  | 17.5 | Cum
16 | Providing and fixing fully panelled double leaf shutter for doors as per approved design and drawings with approved ordinary C.P./oxidised steel fittings as per Annexure `A’ and width of styles & top rails of 100 mm and bottom & lock rails width of 150 mm and intermediate styles including teak wood mouldings and beading to 25x5 mm size on both face complete . Assam teak wood grade I 35 mm thick . 12 mm thick shuttering ply (Kit ply make) both faces panels.
| D1 | 4 | x | 1.5 | x | 2.1 |  |  | = | 12.6 | Sqm
[6 empty] | Total |  |  |  | 12.6 | Sqm
17 | Supply and fixing in cement mortar welded hand railing made out of M.S. round or square bars, flats etc. for staircase or verandah as per design complete in all respect (wooden or PVC hand railing to be paid extra) with priming coat of red oxide.
| Staircase | 4 | x( | 1.75 | + | 1.2 | + | 1.75 | )= | 14.7 | RM
[6 empty] | Total |  |  |  | 14.7 | RM
|  |  |  | 14.7 | RM |  | @ 12 Kg/m |  |  | 176.4 | Kg
18 | 30mm thick factory made solid panel PVC door shutter consisting of frame made out of M.S. tubes of 19 gauge thickness and size of 19mm x 19mm for stiles and 15 mm x15mm , top & bottom rails. M.S .frame shall have a coat of steel primers of approved make and manufacture M.S. frame covered with 5mm thick heat moulded PVC ‘C channel of size 30mm thickness, 70mm width out of which 50mm shall be flat and 20mm shall be tapered in 45 degree angle on either side forming stiles; and 5mm thick, 95mm wide PVC sheet out of which 75 mm shall be flat and 20mm shall be tapered in 45 degree on the inner side to form top and bottom rail and 115mm wide PVC sheet out of which 75 mm shall be flat and 20mm shall be tapered on both sides to form lock rail. Top bottom and lock rails shall be provided either side of the panel. 10mm (5mm x 2) thick, 20mm wide cross PVC sheet shall be provided as gap insert for top rail & bottom rail. Panelling of 5mm thick PVC sheet to be fitted in the M.S. frame welded/ sealed to the stiles & rails with 7mm (5mm +2mm) thick x 15mm wide PVC sheet bending on inner side,
|  | 2 | x | 0.9 | x | 1.2 |  |  | = | 2.16 | Sqm
[6 empty] | Total |  |  |  | 2.16 | Sqm
19 | Providing and fixing Ist quality standard White Ivory Glazed Tiles ISI marked [IS:13753] of size 300mm x 200mm in walls, floors, steps, pillars etc. laid on a bed of neat cement slurry finished with flush pointing in white cement mixed with pigment to match the shade of tile complete (excluding the cost of cement plaster). Category-I : Kajariya, Jhonson, Somani make etc.
| Toilets | 1 | x | 7 | x | 2.1 |  |  | = | 14.7 | Sqm
|  | 1 | x | 6 | x | 2.1 |  |  | = | 12.6 | Sqm
[6 empty] | Total |  |  |  | 27.3 | Sqm
17 | White washing with lime to give an even shade including all scaffolding: New work (two or more coats).
| Qty. of Internal Plaster | [7 empty] | = | 197.64 | Sqm
[6 empty] | Total |  |  |  | 197.64 | Sqm
18 | Colour washing of all shades to give an even shade including all scaffolding: New work (two or more coats) with a base coat of white washing with lime.
| Qty. of External Plaster | 1 | x | 182.7 |  |  |  |  | = | 182.7 | Sqm
[6 empty] | Total |  |  |  | 182.7 | Sqm
19 | Applying priming coat with ready mix pink or Grey primer of approved brand and manufacture on wood work hard and soft wood.
| Double Leaf door shutters | 12.6 |  |  | Sqm |  | @ | 2.25 | = | 28.35 | Sqm
| Windows | 19.44 |  |  | Sqm |  | @ | 2.6 | = | 50.544 | Sqm
[8 empty] | Total | = | 78.894 | Sqm
20 | Painting with enamel paint of approved brand and manufacture to give an even shade two or more coats on new work.
| Qty. of priming | [8 empty] | 78.894 | Sqm
CHARTERED ENGINEER,
RKS TECHNO-LEGAL CONSULTANTS, UDAIPUR
Providing and laying cement concrete in RCC work in foundation, rafts footings, strap beam, bases of columns etc. including curing, compaction, finishing with rendering in cement sand mortar 1:3 (1 cement : 3 coarse sand) and making good the joints, excluding cost of centering and shuttering and reinforcement for suspended floor, roofs, girders cantilevers stair cases landings, balcony bands, copings, bad palates, anchor blocks, sill and beams etc. upto 4.5 Mtr. height above plinth level. M-15 grade mix 1:2:4 (1:cement, 2: coarse Sand 4: grade stone) aggregate 20 mm nominal size.
Providing and laying cement concrete and RCC work in Foundations rafts footing strap beam, basis of columns etc. including curing, compaction, finishing with rendering in cement sand mortar 1:3 (a cement , 3 : coarse sand) and making good the joints excluding cost of centering and shuttering and reinforcement.
M-15 grade mix 1:2:4 (1:cement, 2: coarse Sand 4: grade stone) aggregate 20 mm nominal size.
for respective rate of RCC work in lintels , chajjas, shelves, vertical and horizontal individually are forming box louvers, bands and facias and finds etc.
40 mm thick marble chips flooring rubbed and polished to granolithic under layer 28 mm thick cement concrete 1:2:4 ( 1 cement : 2 coarse sand : 4 graded stone aggregate 12.5 mm nominal size ) including fixing of dividing strips ( excluding cost of the strip) and top layer 12 mm thick with marble ships of approved colour, 7 mm to 10 mm nominal size laid in cement marble powder mix 3: 1 ( 3 cement : 1 marble powder ) by weight in proportion of 2 : 3 ( 2 cement marble powder : 3 marble chips ) by volume including cement slurry etc. complete.
50 mm thick cement flooring with Metallic concrete hardener topping, under layer of 38 mm thick cement concrete 1:2:4 (1cement : 2 Coarse sand : 4 graded stone aggregate 20 mm nominal size.) and top layer of 12 mm thick metallic concrete hardener consisting of mix 1:2 (1 cement : 2 stone aggregate 6 mm nominal size) by volume and mixed with metallic hardening compound of approved quality @ 2kg/sqm including cement slurry, rounding off edges etc. but excluding the cost of nosing etc. complete
Earth work in excavation in foundation trenches or drains including dressing of sides and ramming of bottoms, lift upto 1.5 Mtr. including taking out the excavated soil and depositing and refilling of Jhiri with watering and ramming and disposal of surplus excavated soil as directed within a lead of 50 m.
Centering & shuttering with plywood or steel sheets including shuttering propping, bracing both ways with wooden members and removal of form work for foundations in basements, rafts, footings, strap beams, bases of columns, etc. upto plinth level.
Providing and fabricating steel reinforcement for RCC work including cutting, bending, placing in position and binding complete including cost of binding wire in foundations and super structure upto 4.5 M height above plinth level.
Hot rolled deformed (IS : 1139 ), cold twisted (IS : 1786) bars.
Providing and laying cement concrete and RCC work in Foundations rafts footing strap beam, basis of columns etc. including curing, compaction, finishing with rendering in cement sand mortar 1:3 (a cement , 3 : coarse sand) and making good the joints excluding cost of centering and shuttering and reinforcement.
M-20 grade mix 1:1.5:3 (1:cement, 1.5: coarse Sand: 3- grade stone) aggregate 20 mm nominal size.
Providing and fixing II quality MAT Finished Ceramic Tiles of approved make & size (Kajaria, Spartek Regency and bell make) in walls, floors, steps, pillars etc. laid on a bed of neat cement slurry including nicely finished joints using water proof joint filler powder ( Unitile or Roffe make) and finishing with flush pointing with white cement mixed with pigment to match the shade of tile complete ( excluding cost of cement plaster 7 mm thick area 400 to 950 Sq. Cm.
Marble stone flooring table rubbed 18 to 20 mm thick laid on 20 mm ( Av. ) thick base of mortar 1 : 4 , jointing with white cement mortar 1 : 2 ( 1 white cement ; 2 Marble dust ) With pigment to match the shade of the marble slab complete including grinding, rubbing and polishing.
Rajnagar Ist quality with light spots
Upto 901 to 1500 Sq. cm.
Polished Grey/Green Kota stone slab in steps, walls, pillars having fine machine cut edges laid on 12 mm thick CM 1:3 and jointed with Grey cement slurry mixed with pigment to match the shade of the slab including rubbing and polishing complete 20 mm thick slab.
Providing and fixing II quality white Glazed Tiles of approved make & size (Somani, Johnson etc.) 5 mm thick in walls, floors, steps, pillars etc. laid on a bed of neat cement slurry finished with flush pointing with white cement ( excluding cost of cement plaster)
Providing hoisting and fixing upto 4.5 Mtr. height precast Reinforced cement concrete nominal mix 1:2 :4 (1:cement, 2: coarse Sand 4: grade stone) aggregate 12.5 mm nominal size in string courses, coping, bed plate, anchor block, mouldings as in cornices etc. including finishing and rendering in cement mortar 1:3 (1 cement : 3: fine sand) on exposed surface, including centering and shuttering and all T&P, curing etc. complete. but excluding cost of steel.
Providing and fixing stone slab table rubbed 18 to 20 mm thick in walls, steps, pillars, counters, jambs, shelves, sills etc. laid on 12 mm ( Av. ) thick base of mortar 1 : 3 , jointing with white cement mortar 1 : 2 ( 1 white cement ; 2 Marble dust ) With pigment to match the shade of the marble slab complete including grinding, rubbing and polishing. Upto 1501 to 3600 Sq. cm.
Rajnagar - II quality with light spots and streaks.
Polished Blue Kota stone slab in steps, walls, pillars having fine machine cut edges laid on 12 mm (Av.) thick CM 1:3 and jointed with Grey cement slurry mixed with pigment to match the shade of the slab including rubbing and polishing complete
25 mm thick slab area 901 to 2000 Sq. cm.
Providing and fixing II quality white Glazed Tiles of approved make & size (Somani, Johnson etc.) 5 mm thick in walls, floors, steps, pillars etc. laid on a bed of neat cement slurry finished with flush pointing with white cement ( excluding cost of cement plaster)
Providing hoisting and fixing upto 4.5 Mtr. height precast Reinforced cement concrete nominal mix 1:2 :4 (1:cement, 2: coarse Sand 4: grade stone) aggregate 12.5 mm nominal size in string courses, coping, bed plate, anchor block, mouldings as in cornices etc. including finishing and rendering in cement mortar 1:3 (1 cement : 3: fine sand) on exposed surface, including centering and shuttering and all T&P, curing etc. complete. but excluding cost of steel.
Providing and fixing stone slab table rubbed 18 to 20 mm thick in walls, steps, pillars, counters, jambs, shelves, sills etc. laid on 12 mm ( Av. ) thick base of mortar 1 : 3 , jointing with white cement mortar 1 : 2 ( 1 white cement ; 2 Marble dust ) With pigment to match the shade of the marble slab complete including grinding, rubbing and polishing. Upto 1501 to 3600 Sq. cm.
Rajnagar - II quality with light spots and streaks.
40 mm thick marble chips flooring rubbed and polished to granolithic finish under layer 34 mm thick cement concrete 1:2:4 ( 1 cement : 2 coarse sand : 4 graded stone aggregate 12.5 mm nominal size ) including fixing of dividing strips ( excluding cost of the strips) and top layer 6 mm thick with marble chips of approved colour, and 1 mm to 4 mm nominal size laid in cement marble powder mix 3: 1 ( 3 cement : 1 marble powder ) by weight in proportion of 4 : 7 ( 4 cement marble powder : 7 marble chips ) by volume including cement slurry etc. complete.
Ordinary cement. without any pigment
Marble chips skirting/dado rubbed and polished to granolithic finish 6 mm thick with white marble ships of approved colour and size from smallest to 4 mm nominal size laid in cement marble powder mix 3: 1 ( 3 cement : 1 marble powder ) by weight in proportion of 4 : 7 ( 4 cement marble powder : 7 marble chips ) by volume including fixing of dividing strips ( excluding the cost of strips ) complete in all respects.
21 mm thick with under layer of 15 mm thick cement plaster 1:3 (1 cement : 3 coarse sand)
Light shade pigment with ordinary cement.
Providing and fixing IInd quality white Glazed Tiles of approved make & size (Somani, Johnson etc.) 5 mm thick in walls, floors, steps, pillars etc. laid on a bed of neat cement slurry finished with flush pointing with white cement ( excluding cost of cement plaster)
Supplying and fixing steel doors with frame of hollow metal pressed section (80 x 50 mm ) of 1.25 mm thick with single sheet shutter having thickness of 0.80 mm M.S. sheet to be spot welded and embossed with rib type design front vertical including hold fast of ( 15 x 3 mm), M.S. oxidised fittings such as hinges, sliding bolts etc. complete in all respect as per drawing and specifications including applying priming coat of approved steel primer.
Providing and fixing in position Collapsible steel shutters with vertical M.S. channels 20 x 10 x 2 mm and bracket with flat iron diagonals 20 x 5 mm size with top and bottom rail of T-iron 40 x 40 x 6 mm with 40 mm Dai steel pulleys/ball bearing complete with bolts, nuts locking arrangements inside and outside stoppers, handles etc. as per specifications including applying of a priming coat of approved steel primer.( To be measured and paid as per outer dimension).
With 75 mm opening when closed.
Marble stone flooring table rubbed 18 to 20 mm thick laid on 20 mm ( Av. ) thick base of mortar 1 : 4 , jointing with white cement mortar 1 : 2 ( 1 white cement ; 2 Marble dust ) With pigment to match the shade of the marble slab complete including grinding, rubbing and polishing.
White Marble Banswara
Above 3601 Sq. cm.
Providing and fixing fully panelled double
leaf shutter for doors as per approved design and drawings with approved ordinary C.P./oxidised steel fittings as per Annexure `A’ and width of styles & top rails of 100 mm and bottom & lock rails width of 150 mm and intermediate styles including teak wood mouldings and beading to 25x5 mm size on both face complete . M.P. teakwood grade I 30 mm thick . 9 mm thick shuttering ply both faces panels.
​
Carriage of earth including loading , unloading complete with lead 1 KM.
​
Carriage of earth including loading , unloading complete with lead 1 KM.
​
​
​
​
​
​
Providing and fixing in position Collapsible steel shutters with vertical M.S. channels 20 x 10 x 2 mm and bracket with flat iron diagonals 20 x 5 mm size with top and bottom rail of T-iron 40 x 40 x 6 mm with 40 mm Dai steel pulleys/ball bearing complete with bolts, nuts locking arrangements inside and outside stoppers, handles etc. as per specifications including applying of a priming coat of approved steel primer.( To be measured and paid as per outer dimension).
With 75 mm opening when closed.
​
​
​
Centering & shuttering with plywood or steel sheets including strutting propping, bracing both ways with wooden members and removal of form work for superstructure upto 4.5 Mtr. height above plinth level for Grid roofing with panel area less than 2.5 Sqm (contact area to be measured ).
Providing and laying cement concrete and RCC work in foundations rafts footing strap beam, bases of columns etc. including curing, compaction, finishing with rendering in cement sand mortar 1:3 (1 cement , 3 : coarse sand) and making good the joints excluding cost of centering and shuttering and reinforcement.
M-20 grade mix 1:1.5:3 (1:cement, 1.5: coarse Sand: 3- graded stone aggregate 20 mm nominal size).
Providing and laying cement concrete and RCC work in pillars, columns, piers, abutments, posts and struts etc. upto 4.5 m height above plinth level including curing, compaction, finishing with rendering in cement sand mortar 1:3 (1 cement , 3 : coarse sand) and making good the joints excluding cost of centering and shuttering and reinforcement.
M-20 grade mix 1:1.5:3 (1:cement, 1.5: coarse Sand: 3- graded stone aggregate 20 mm nominal size).
Providing and laying cement concrete and RCC work in pillars, columns, piers, abutments, posts and struts etc. upto 4.5 m height above plinth level including curing, compaction, finishing with rendering in cement sand mortar 1:3 (1 cement , 3 : coarse sand) and making good the joints excluding cost of centering and shuttering and reinforcement.
M-20 grade mix 1:1.5:3 (1:cement, 1.5: coarse Sand: 3- graded stone aggregate 20 mm nominal size).
Centering & shuttering with plywood or steel sheets including strutting propping, bracing both ways with wooden members and removal of form work for superstructure upto 4.5 Mtr. height above plinth level for Grid roofing with panel area less than 2.5 Sqm (contact area to be measured ).
Providing and laying cement concrete and RCC work in foundations rafts footing strap beam, bases of columns etc. including curing, compaction, finishing with rendering in cement sand mortar 1:3 (1 cement , 3 : coarse sand) and making good the joints excluding cost of centering and shuttering and reinforcement.
M-20 grade mix 1:1.5:3 (1:cement, 1.5: coarse Sand: 3- graded stone aggregate 20 mm nominal size).
​
Carriage of earth including loading , unloading complete with lead 1 KM.
​
Carriage of earth including loading , unloading complete with lead 1 KM.
​
​
​
​
​
​
​

## FF_ABS
NAME OF WORK :- Construction of Block Level Library Building at Vakhatpura, PS- Arthuna
PART 'A' CIVIL WORK BASEMENT, GROUND FLOOR
ABSTRACT OF COST
S.No. | Particulars. | Quantity |  | Rate | Unit | Amount
1 | Providing and layin in position specified grade of cement concrete for RCC Structure elements unto floor three level including curing, compaction, finishing with rendering in cement sand mortar 1:3 (1 cement ; 3 coarse sand) and making good the joints excluding the cost of centering shuttering and reinforcement forshuttering and reinforcement : M25 grade Design mix | 21.3249 | Cum | 5185 | P Cum | 110569.3991
2 | Providing and laying in position specified grade of cement concrete for RCC structural elements upto floor five level including curing, compaction, finishing with rendering in cement sand mortar 1:3 (1 cement: 3 coarse sand) and making good the joints and cost of plastizers (if required ) excluding the cost of centering, shuttering and reinforcement for Walls (any thickness) including attached pilasters, buttresses, plinth and string courses, fillets, columns, pillars, piers, abutments, posts and struts etc. M25 grade Nominal Mix / Design Mix | 3.888 | Cum | 5609 | P Cum | 21807.792
3 | Centering & shuttering with ply wood or steel sheets including shuttering , propping, barcing both waves with widen members and removal of form work up to floor three level for:
| (A) Suspended floors, roofs, landings, staircases, balconies, girders, cantilevers, bands , coping, bed plates, anchor blocks, sills, chhajjas lintel, beam etc. | 181.2674 | Sqm | 340 | P Sqm | 61630.916
| (B) Columns, pillars, posts and struts etc. | 9.72 | Sqm | 375 | P Sqm | 3645
4 | Providing and fabricating reinforcement for R.C.C. work including straightening, cutting, bending, placing in position and binding (including cost of binding wire) all complete up to floor three level. Tremo Mechanically treated bars | 2618.486 | Kg | 77 | P Kg | 201623.422
5 | Brick work with F.P.S. bricks of class designation 75 in superstructure above plinth level upto floor V level in all shapes and sizes in : : Cement mortar 1 : 6 (1 cement : 6 coarse sand) | 30.429 | Cum | 4990 | P Cum | 151840.71
6 | Plaster on new surface on walls in cement sand mortar 1:6 including raking of joints etc. complete fine finished : 20 mm thick. | 332.52 | Sqm | 190 | P Sqm | 63179
7 | 6 mm cement plaster to ceiling of mix 1 : 3 ( 1 cement : 3 fine - sand ) | 100.8 | Sqm | 139 | P Sqm | 14012
8 | Making grooves as per design in plaster 10mm to 20mm wide. | 174 | RM | 7 | P RM | 1218
9 | Applying plaster of Paris or lime putty sandala over cement plaster surface for making even surface. | 168.72 | Sqm | 84 | P Sqm | 14173
10 | Providing and fixing T-iron/angle iron frames for doors windows and ventilators of mild steel tee or angle sections joints mitered and welded with 15 x 3 mm lugs, 10 cm. long embedded in cement concrete blocks 15x15x10 cm. size of 1:3:6 (1 cement : 3 coarse sand : 6 graded stone aggregate 20 mm nominal size) or with wooden plugs and screws or rawl plugs and screws or with fixing clips and screws or with bolt and nuts as required including fixing of necessary butt hinges and screws and applying a priming coat of approved steel primer. | 138.1203 | Kg | 83 | P Kg | 11463.9849
11 | Providing & fixing steel glazed doors, windows and ventilators shutters of standred rolled steel section joint mitred and welded with steel 13x3mm lugs 10 Cm. long embedded in cement concrete blocks 15x10x10 Cm. of 1:3:6 (1-Cement:3-coarse sand:6-graded stone aggregate 20 mm nominal size) or with wooden plugs and screws or rawl plugs and screws or with fixing clips or with bolts and nuts as required, including providing and fixing of plain glass panes 4mm thick with copper glazing clips and special metal-sash putty of approved make, or metal beading with screws complete including priming coat of approved steel primer, excluding the cost of metal beading and other fittings except necessary hinges of pivots steel handles and peg stay etc. as required. Patially fixed and partially openable fixed area not exceed 33% | 19.44 | Sqm | 3090 | P Sqm | 60069.6
12 | Supplying and fixing fixed wire gauge of 14 mesh x 24 gauge to the metal frame of rolled section by metal beading 20x3mm with suitable screw at not exceeding 150 mm distance. | 1.944 | Sqm | 617 | P Sqm | 1199.448
13 | Providing and fixing Square bars or other flat welded to window, ventilators etc. | 183.06 | Kg | 65 | P Kg | 11898.9
14 | Polished Blue Kota Stone flooring skirting, laid over 20 mm thick base of C.M. 1:4 and jointed with grey cement slurry to match the shade of the slab including rubbing and polishing complete : For area of each slab up to 2001 to 5000 Sq. Cm : (A) 25 mm thick slab. | 90 | Sqm | 1023 | P Sqm | 92070
15 | White washing with lime to give an even shade including all scaffolding: New work (two or more coats). | 168.72 | Sqm | 11 | P Sqm | 1855.92
16 | Colour washing of all shades to give an even shade including all scaffolding: New work (two or more coats) with a base coat of white washing with lime. | 163.8 | Sqm | 14 | P Sqm | 2293.2
17 | Applying priming coat with ready mix pink or Grey primer of approved brand and manufacture on wood work hard and soft wood. | 78.894 | Sqm | 29 | P Sqm | 2287.926
18 | Painting with enamel paint of approved brand and manufacture to give an even shade two or more coats on new work. | 78.894 | Sqm | 69 | P Sqm | 5443.686
19 | Providing, hoisting and fixing up to floor five level precast reinforced concrete work in Nominal M20 grade mix including cost of required centering, shuttering, finishing, smooth with 6 mm thick cement plaster 1:3 (1 cement: 3 fine sand) on exposed surface complete excluding cost of reinforcement
| String courses, copings, bed plates, anchor blocks, plain window sills etc | 0.63 | Cum | 7030 | P Cum | 4428.9
20 | Grading roof water proofing treatment with : Cement concrete 1:2:4 (1-Cement:2-coarse sand :4-graded stone aggregate 20mm nominal size).with water proofing compound as per manufacturers specification | 10.4717 | Cum | 4483 | P Cum | 46944.667
21 | Providing batta (gola) 75mm x 75mm in .cement concrete (1:2:4) including finished with cement mortar 1:3 as per standard design. | 40.16 | Mtr | 111 | P RM | 4457.76
|  |  |  | Total | Rs. | 888113.231
CHARTERED ENGINEER,
RKS TECHNO-LEGAL CONSULTANTS, UDAIPUR
Filling in plinth with sand under floors including watering, ramming, consolidating and dressing complete including cost of sand.
Providing and fixing fully panelled double
leaf shutter for doors as per approved design and drawings with approved ordinary C.P./oxidised steel fittings as per Annexure `A’ and width of styles & top rails of 100 mm and bottom & lock rails width of 150 mm and intermediate styles including teak wood mouldings and beading to 25x5 mm size on both face complete . M.P. teakwood grade I 30 mm thick . Wire gauge 24 gauge 14 mesh of IS designation 85 gauze wire of Dai 0.56 mm panels.
Providing and fixing fully panelled double
leaf shutter for doors as per approved design and drawings with approved ordinary C.P./oxidised steel fittings as per Annexure `A’ and width of styles & top rails of 100 mm and bottom & lock rails width of 150 mm and intermediate styles including teak wood mouldings and beading to 25x5 mm size on both face complete . M.P. teakwood grade I 30 mm thick . Wire gauge 24 gauge 14 mesh of IS designation 85 gauze wire of Dai 0.56 mm panels.

## FF_MES
NAME OF WORK :- Construction of Block Level Library Building at Vakhatpura, PS- Arthuna
PART 'A' CIVIL WORK FIRST FLOOR
DETAILS OF MEASUREMENTS
S.N. | Particulars | Nos. |  | Length |  | Breadth |  | Height |  | Qty. | Units
Center to center distances
Ground Floor
Main walls 230 mm th. in x and Y Direction
|  | 2 | x | 6 |  |  |  |  | = | 12 | RM
|  | 2 | x | 15 |  |  |  |  | = | 30 | RM
[8 empty] | TOTAL | = | 42 | RM
PARAPET WALL 230 MM
| Back Side | 1 | x | 42 |  |  |  |  | = | 42 | RM
[8 empty] | TOTAL | = | 42 | RM
Brick Partition walls in X and Y Direction
| Office | 1 | x | 2.7 |  |  |  |  | = | 2.7 | RM
|  | 1 | x | 1.2 |  |  |  |  | = | 1.2 | RM
| Toilet | 1 | x | 3.6 |  |  |  |  | = | 3.6 | RM
|  | 2 | x | 2.1 |  |  |  |  | = | 4.2 | RM
[8 empty] | TOTAL | = | 11.7 | RM
1 | Earth work in excavation in foundation trenches or drains including dressing of sides and ramming of bottoms, lift up to 1.5 Mtr. including taking out the excavated soil and depositing and refilling of jhiri with watering & ramming and disposal of surplus excavated soil as directed within a lead of 50 meter. All kinds of soil.
| Footings | 8 | x | 2.75 | x | 2.85 | x | 1.5 | = | 94.05 | Cum
| Main Walls | 1 | x | 42 | x | 0.9 | x | 0.9 | = | 34.02 | Cum
| Partition Walls | 1 | x | 11.7 | x | 0.9 | x | 0.75 | = | 7.8975 | Cum
[6 empty] | Total |  |  |  | 135.9675 | Cum
2 | Filling available excavated earth (excluding rock) in trenches, plinth side of foundation etc. in layers not exceeding 20 cm. in depth , consolidating each deposited layer by ramming and watering including lead upto 50Mtr. and lift upto 1.5Mtr.
| Walls AREA | 1 | x | 5.4 | x | 14.4 |  |  | = | 77.76 | Sqm
| Qty. in Filling |  |  | 77.76 | x | 0.45 |  |  | = | 34.992 | Cum
[6 empty] | Total |  |  |  | 34.992 | Cum
3 | Providing and laying in position cement concrete including curing compaction etc. of specified grade excluding the cost of centering and shuttering =All up to plinth leve 1:4:8 (1Cement :4 Coarse Sand :8 Graded stone aggregate 40 mm nominal size
| Main Walls | 1 | x | 42 | x | 0.9 | x | 0.15 | = | 5.67 | Cum
| Partition Walls | 1 | x | 11.7 | x | 0.9 | x | 0.15 | = | 1.5795 | Cum
| FOOTING F1 | 8 | x | 2.75 | x | 2.85 | x | 0.3 | = | 18.81 | Cum
[6 empty] | Total Qty. |  |  |  | 26.0595 | Cum
4 | Providing and laying in position specified grade of reinforcement cement concrete all RCC structural elements upto plinth level including curing compaction finishing with rendering in cement sand mortar 1:3 ( 1 cement : 3 coarse sand) and making good the joints excluding the cost of centering shuttering and reinforcementlevel. M25 grade Design mix
| Plinth Beams | 1 | x | 42 | x | 0.23 | x | 0.23 | = | 2.2218 | Cum
| FOOTING F1 | 4 | x | 2 | x | 2 | x | 0.5 | = | 8 | Cum
| FOOTING F2 | 4 | x | 2.45 | x | 2.55 | x | 0.83 | = | 20.7417 | Cum
[6 empty] | Total Qty. |  |  |  | 30.9635 | Cum
5 | Centering & shuttering with plywood or steel sheets including strutting propping, bracing both ways with wooden members and removal of form work for superstructure upto 4.5 Mtr. height above plinth level (A) For Columns, Pillars, Posts and Struts etc.
| Footing | 8 | x | 10 | x | 0.83 |  |  | = | 66.4 | Sqm
| Plinth Beams | 2 | x | 42 | x | 0.23 |  |  | = | 19.32 | Sqm
[6 empty] | Total |  |  |  | 85.72 | Sqm
1 | Providing and layin in position specified grade of cement concrete for RCC Structure elements unto floor three level including curing, compaction, finishing with rendering in cement sand mortar 1:3 (1 cement ; 3 coarse sand) and making good the joints excluding the cost of centering shuttering and reinforcement forshuttering and reinforcement : M25 grade Design mix
| LINTEL Beams Hor | 1 | x | 42 | x | 0.23 | x | 0.15 | = | 1.449 | Cum
| Beams | 1 | x | 42 | x | 0.23 | x | 0.45 | = | 4.347 | Cum
| x-Beams H | 2 | x | 6 | x | 0.23 | x | 0.45 | = | 1.242 | Cum
| Slab | 3 | x | 5.54 | x | 4.77 | x | 0.15 | = | 11.8916 | Cum
| Staircase | 2 | x | 2.75 | x | 1.43 | x | 0.25 | = | 1.9662 | Cum
|  | 1 | x | 1.2 | x | 1.43 | x | 0.25 | = | 0.429 | Cum
[6 empty] | Total |  |  |  | 21.3249 | Cum
2 | Providing and laying in position specified grade of cement concrete for RCC structural elements upto floor five level including curing, compaction, finishing with rendering in cement sand mortar 1:3 (1 cement: 3 coarse sand) and making good the joints and cost of plastizers (if required ) excluding the cost of centering, shuttering and reinforcement for Walls (any thickness) including attached pilasters, buttresses, plinth and string courses, fillets, columns, pillars, piers, abutments, posts and struts etc.: M25 grade Design mix
| Columns | 8 | x | 0.3 | x | 0.45 | x | 3.6 | = | 3.888 | Cum
[6 empty] | Total |  |  |  | 3.888 | Cum
6 | Centering & shuttering with ply wood or steel sheets including shuttering , propping, barcing both waves with widen members and removal of form work up to floor three level for:
(A) Suspended floors, roofs, landings, staircases, balconies, girders, cantilevers, bands , coping, bed plates, anchor blocks, sills, chhajjas lintel, beam etc.
| LINTEL Beams Hor | 1 | x | 42 | x | 0.23 |  |  | = | 9.66 | Sqm
| Beams Ver | 2 | x | 42 | x | 0.23 |  |  | = | 19.32 | Sqm
| Over Wall -Beams H | 1 | x | 42 | x | 0.23 |  |  | = | 9.66 | Sqm
| Ver | 2 | x | 42 | x | 0.45 |  |  | = | 37.8 | Sqm
| x-Beams H | 2 | x | 6 | x | 0.23 |  |  | = | 2.76 | Sqm
| Ver | 4 | x | 6 | x | 0.45 |  |  | = | 10.8 | Sqm
| Slab | 3 | x | 5.54 | x | 4.77 |  |  | = | 79.2774 | Sqm
| Staircase | 2 | x | 2.75 | x | 1.2 |  |  | = | 6.6 | Sqm
|  | 1 | x | 1.2 | x | 1.2 |  |  | = | 1.44 | Sqm
| Vertical | 4 | x | 2.75 | x | 0.25 |  |  | = | 2.75 | Sqm
|  | 1 | x | 4.8 | x | 0.25 |  |  | = | 1.2 | Sqm
[6 empty] | Total |  |  |  | 181.2674 | Sqm
(B) Columns, pillars, posts and struts etc.
| Columns C1 | 8 | x | 0.27 | x | 4.5 |  |  | = | 9.72 | Sqm
[6 empty] | Total |  |  |  | 9.72 | Sqm
6 | Providing and fabrication steel reinforcement for R.C.C. work including cutting, bending, placing in position and binding complete including cost of binding wire in foundations, Raft footing step Beams base of column etc. upto plinth level. Hot rolled deformed (IS : 1139) cold twisted (IS : 1786) bars.
| Columns | 3.888 |  | Cum @ |  | 125 | Kg/Cum |  | = | 486 | Kg
| Beams , Slab | 21.3249 |  | Cum @ |  | 100 | Kg/Cum |  | = | 2132.486 | Kg
[6 empty] | Total |  |  |  | 2618.486 | Kg
7 | Brick work in superstructure upto 4.5 metre height above plinth level Cement Mortar 1:6 with bricks are class designation 75.
| Walls in X AND Y direction | 1 | x | 42 | x | 0.23 | x | 3 | = | 28.98 | Cum
| Walls in X AND Y direction | 2 | x | 5.54 | x | 0.23 | x | 3 | = | 7.6452 | Cum
[6 empty] | Gross Qty. |  |  | + | 36.6252 | Cum
Deductions
| D1 | 4 | x | 1.5 | x | 0.23 | x | 2.1 | = | 2.898 | Cum
| W1 | 8 | x | 1.8 | x | 0.23 | x | 1.2 | = | 3.9744 | Cum
| Lintels | 1 | x | 42 | x | 0.23 | x | 0.23 | = | 2.2218 | Cum
[6 empty] | Total Deductions |  |  | - | 6.1962 | Cum
| Net qty. |  |  | 36.6252 | - | 6.1962 |  |  | = | 30.429 | Cum
9 | Plaster on new surface on walls in cement sand mortar 1:6 including raking of joints etc. complete fine finished : 20 mm thick.
GROUND FLOOR INSIDE PLASTER
| Main Walls | 2 | x | 6 | x | 3 |  |  | = | 36 | Sqm
| Main Walls | 2 | x | 15 | x | 3 |  |  | = | 90 | Sqm
| Main Walls | 4 | x | 5.54 | x | 3 |  |  | = | 66.48 | Sqm
[6 empty] | Gross Qty. |  |  | + | 192.48 | Sqm
Deductions
| D1 | 3 | x | 1.2 | x | 2.1 |  |  | = | 7.56 | Sqm
| W1 | 9 | x | 1.5 | x | 1.2 |  |  | = | 16.2 | Sqm
[6 empty] | Total Deductions |  |  | - | 23.76 | Sqm
| Net qty. of Internal Plaster in GF |  | 192.48 |  | - | 23.76 |  |  | = | 168.72 | Sqm
External plaster
|  | 2 | x | 6 | x | 3.9 |  |  | = | 46.8 | Sqm
|  | 2 | x | 15 | x | 3.9 |  |  | = | 117 | Sqm
[5 empty] | Gross qty. of External Plaster (+) |  |  |  | = + | 163.8 | Sqm
| Net qty. of External Plaster in FF |  | 163.8 |  | - | 0 |  |  | = | 163.8 | Sqm
| Total qty. of Plaster |  |  | 168.72 | + | 163.8 |  |  | = | 332.52 | Sqm
10 | 6 mm cement plaster to ceiling of mix 1 : 3 ( 1 cement : 3 fine - sand )
| Ceiling | 1 | x | 6 | x | 15 |  |  | = | 90 | Sqm
| Beam Sides | 1 | x | 10.8 | x | 1 |  |  | = | 10.8 | Sqm
[6 empty] | Total |  |  |  | 100.8 | Sqm
11 | Making grooves as per design in plaster 10mm to 20mm wide.
| Verticle | 16 | x | 3 |  |  |  |  | = | 48 | RM
| Horizontal | 3 | x | 42 |  |  |  |  | = | 126 | RM
[6 empty] | Total |  |  |  | 174 | RM
12 | Applying plaster of Paris or lime putty sandala over cement plaster surface for making even surface.
| Internal Plaster | 1 | x | 168.72 | x | 1 |  |  | = | 168.72 | Sqm
[6 empty] | Total |  |  |  | 168.72 | Sqm
10 | Providing and fixing T-iron/angle iron frames for doors windows and ventilators of mild steel tee or angle sections joints mitered and welded with 15 x 3 mm lugs, 10 cm. long embedded in cement concrete blocks 15x15x10 cm. size of 1:3:6 (1 cement : 3 coarse sand : 6 graded stone aggregate 20 mm nominal size) or with wooden plugs and screws or rawl plugs and screws or with fixing clips and screws or with bolt and nuts as required including fixing of necessary butt hinges and screws and applying a priming coat of approved steel primer.
| D1 | 4 | x( | 1.8 | + | 2.15 | + | 2.15 | )= | 33.282 | RM
[6 empty] | Total |  |  |  | 33.282 | RM
|  |  |  | 33.282 | RM |  | @ 4.15 Kg/m |  |  | 138.1203 | Kg
11 | Providing and fixing steel glazed doors windows and ventilator shutters of standard rolled steel section joints mitered and welded with steel lugs 13x3 mm, 10 cm long embedded in cement concrete block 15x10x10 cm. of 1:3:6 (1 cement : 3 coarse sand : 6 graded stone aggregate 20 mm nominal size) or with wooden plugs and screws or with fixing clips and screws or with bolt and nuts as required including providing & fixing of plain glass panes 3 mm thick with glazing clips and special metals sash putty of approved make or metal beading with screws complete including priming coat of approved steel primer excluding cost of metal beading and other fixing except necessary hinges of pivots steel handles peg stay etc. as required (Partly Fixed Partly Openable)
| W1 | 9 | x | 1.8 | x | 1.2 |  |  | = | 19.44 | Sqm
[6 empty] | Total |  |  |  | 19.44 | Sqm
12 | Providing and fixing square bars or other flat welded to window, ventilators etc.
| W1 | 9 | x | 1.8 | x | 10 | @ 1.13 Kg/m | 1.13 | = | 183.06 | Kg
[6 empty] | Total |  |  |  | 183.06 | Kg
13 | Supplying and fixing wire gauge of 14 mesh x 24 gauge to the metal frame of rolled section by metal beading 20 x 3 mm with suitable screw at not exceeding 150 mm distance.
| Qty. 10% of total windows area | 19.44 |  |  | x | 0.1 |  |  |  | 1.944 | Sqm
14 | Polished Blue Kota Stone flooring skirting, laid over 20 mm thick base of C.M. 1:4 and jointed with grey cement slurry to match the shade of the slab including rubbing and polishing complete : For area of each slab up to 2001 to 5000 Sq. Cm : (A) 25 mm thick slab.
|  | 1 | x | 6 | x | 15 |  |  | = | 90 | Sqm
[6 empty] | Total |  |  |  | 90 | Sqm
15 | #REF!
|  | 1 | x | 5 | x | 14 | x | 0.25 | = | 17.5 | Cum
[6 empty] | Total Qty. |  |  |  | 17.5 | Cum
16 | Providing and fixing fully panelled double leaf shutter for doors as per approved design and drawings with approved ordinary C.P./oxidised steel fittings as per Annexure `A’ and width of styles & top rails of 100 mm and bottom & lock rails width of 150 mm and intermediate styles including teak wood mouldings and beading to 25x5 mm size on both face complete . Assam teak wood grade I 35 mm thick . 12 mm thick shuttering ply (Kit ply make) both faces panels.
| D1 | 4 | x | 1.5 | x | 2.1 |  |  | = | 12.6 | Sqm
[6 empty] | Total |  |  |  | 12.6 | Sqm
17 | Supply and fixing in cement mortar welded hand railing made out of M.S. round or square bars, flats etc. for staircase or verandah as per design complete in all respect (wooden or PVC hand railing to be paid extra) with priming coat of red oxide.
| Staircase | 4 | x( | 1.75 | + | 1.2 | + | 1.75 | )= | 14.7 | RM
[6 empty] | Total |  |  |  | 14.7 | RM
|  |  |  | 14.7 | RM |  | @ 12 Kg/m |  |  | 176.4 | Kg
18 | 30mm thick factory made solid panel PVC door shutter consisting of frame made out of M.S. tubes of 19 gauge thickness and size of 19mm x 19mm for stiles and 15 mm x15mm , top & bottom rails. M.S .frame shall have a coat of steel primers of approved make and manufacture M.S. frame covered with 5mm thick heat moulded PVC ‘C channel of size 30mm thickness, 70mm width out of which 50mm shall be flat and 20mm shall be tapered in 45 degree angle on either side forming stiles; and 5mm thick, 95mm wide PVC sheet out of which 75 mm shall be flat and 20mm shall be tapered in 45 degree on the inner side to form top and bottom rail and 115mm wide PVC sheet out of which 75 mm shall be flat and 20mm shall be tapered on both sides to form lock rail. Top bottom and lock rails shall be provided either side of the panel. 10mm (5mm x 2) thick, 20mm wide cross PVC sheet shall be provided as gap insert for top rail & bottom rail. Panelling of 5mm thick PVC sheet to be fitted in the M.S. frame welded/ sealed to the stiles & rails with 7mm (5mm +2mm) thick x 15mm wide PVC sheet bending on inner side,
|  | 2 | x | 0.9 | x | 1.2 |  |  | = | 2.16 | Sqm
[6 empty] | Total |  |  |  | 2.16 | Sqm
19 | Providing and fixing Ist quality standard White Ivory Glazed Tiles ISI marked [IS:13753] of size 300mm x 200mm in walls, floors, steps, pillars etc. laid on a bed of neat cement slurry finished with flush pointing in white cement mixed with pigment to match the shade of tile complete (excluding the cost of cement plaster). Category-I : Kajariya, Jhonson, Somani make etc.
| Toilets | 1 | x | 7 | x | 2.1 |  |  | = | 14.7 | Sqm
|  | 1 | x | 6 | x | 2.1 |  |  | = | 12.6 | Sqm
[6 empty] | Total |  |  |  | 27.3 | Sqm
17 | White washing with lime to give an even shade including all scaffolding: New work (two or more coats).
| Qty. of Internal Plaster | [7 empty] | = | 168.72 | Sqm
[6 empty] | Total |  |  |  | 168.72 | Sqm
18 | Colour washing of all shades to give an even shade including all scaffolding: New work (two or more coats) with a base coat of white washing with lime.
| Qty. of External Plaster | 1 | x | 163.8 |  |  |  |  | = | 163.8 | Sqm
[6 empty] | Total |  |  |  | 163.8 | Sqm
19 | Applying priming coat with ready mix pink or Grey primer of approved brand and manufacture on wood work hard and soft wood.
| Double Leaf door shutters | 12.6 |  |  | Sqm |  | @ | 2.25 | = | 28.35 | Sqm
| Windows | 19.44 |  |  | Sqm |  | @ | 2.6 | = | 50.544 | Sqm
[8 empty] | Total | = | 78.894 | Sqm
20 | Painting with enamel paint of approved brand and manufacture to give an even shade two or more coats on new work.
| Qty. of priming | [8 empty] | 78.894 | Sqm
21 | Providing, hoisting and fixing up to floor five level precast reinforced concrete work in Nominal M20 grade mix including cost of required centering, shuttering, finishing, smooth with 6 mm thick cement plaster 1:3 (1 cement: 3 fine sand) on exposed surface complete excluding cost of reinforcement
|  | 1 | x | 42 | x | 0.3 | x | 0.05 | = | 0.63 | Cum
[6 empty] | Total |  |  |  | 0.63 | Cum
22 | Grading roof water proofing treatment with : Cement concrete 1:2:4 (1-Cement:2-coarse sand :4-graded stone aggregate 20mm nominal size).with water proofing compound as per manufacturers specification
|  | 1 | x | 5.54 | x | 14.54 | x | 0.13 | = | 10.4717 | Cum
[6 empty] | Total Qty. |  |  |  | 10.4717 | Cum
23 | Providing batta (gola) 75mm x 75mm in cement concrete (1:2:4) including finished with cement mortar 1:3 as per standard design.
|  | 2 | x | 5.54 |  |  |  |  | = | 11.08 | RM
|  | 2 | x | 14.54 |  |  |  |  | = | 29.08 | RM
[6 empty] | Total |  |  |  | 40.16 | RM
CHARTERED ENGINEER,
RKS TECHNO-LEGAL CONSULTANTS, UDAIPUR
Providing and laying cement concrete in RCC work in foundation, rafts footings, strap beam, bases of columns etc. including curing, compaction, finishing with rendering in cement sand mortar 1:3 (1 cement : 3 coarse sand) and making good the joints, excluding cost of centering and shuttering and reinforcement for suspended floor, roofs, girders cantilevers stair cases landings, balcony bands, copings, bad palates, anchor blocks, sill and beams etc. upto 4.5 Mtr. height above plinth level. M-15 grade mix 1:2:4 (1:cement, 2: coarse Sand 4: grade stone) aggregate 20 mm nominal size.
Providing and laying cement concrete and RCC work in Foundations rafts footing strap beam, basis of columns etc. including curing, compaction, finishing with rendering in cement sand mortar 1:3 (a cement , 3 : coarse sand) and making good the joints excluding cost of centering and shuttering and reinforcement.
M-15 grade mix 1:2:4 (1:cement, 2: coarse Sand 4: grade stone) aggregate 20 mm nominal size.
for respective rate of RCC work in lintels , chajjas, shelves, vertical and horizontal individually are forming box louvers, bands and facias and finds etc.
40 mm thick marble chips flooring rubbed and polished to granolithic under layer 28 mm thick cement concrete 1:2:4 ( 1 cement : 2 coarse sand : 4 graded stone aggregate 12.5 mm nominal size ) including fixing of dividing strips ( excluding cost of the strip) and top layer 12 mm thick with marble ships of approved colour, 7 mm to 10 mm nominal size laid in cement marble powder mix 3: 1 ( 3 cement : 1 marble powder ) by weight in proportion of 2 : 3 ( 2 cement marble powder : 3 marble chips ) by volume including cement slurry etc. complete.
50 mm thick cement flooring with Metallic concrete hardener topping, under layer of 38 mm thick cement concrete 1:2:4 (1cement : 2 Coarse sand : 4 graded stone aggregate 20 mm nominal size.) and top layer of 12 mm thick metallic concrete hardener consisting of mix 1:2 (1 cement : 2 stone aggregate 6 mm nominal size) by volume and mixed with metallic hardening compound of approved quality @ 2kg/sqm including cement slurry, rounding off edges etc. but excluding the cost of nosing etc. complete
Earth work in excavation in foundation trenches or drains including dressing of sides and ramming of bottoms, lift upto 1.5 Mtr. including taking out the excavated soil and depositing and refilling of Jhiri with watering and ramming and disposal of surplus excavated soil as directed within a lead of 50 m.
Centering & shuttering with plywood or steel sheets including shuttering propping, bracing both ways with wooden members and removal of form work for foundations in basements, rafts, footings, strap beams, bases of columns, etc. upto plinth level.
Providing and fabricating steel reinforcement for RCC work including cutting, bending, placing in position and binding complete including cost of binding wire in foundations and super structure upto 4.5 M height above plinth level.
Hot rolled deformed (IS : 1139 ), cold twisted (IS : 1786) bars.
Providing and laying cement concrete and RCC work in Foundations rafts footing strap beam, basis of columns etc. including curing, compaction, finishing with rendering in cement sand mortar 1:3 (a cement , 3 : coarse sand) and making good the joints excluding cost of centering and shuttering and reinforcement.
M-20 grade mix 1:1.5:3 (1:cement, 1.5: coarse Sand: 3- grade stone) aggregate 20 mm nominal size.
Providing and fixing II quality MAT Finished Ceramic Tiles of approved make & size (Kajaria, Spartek Regency and bell make) in walls, floors, steps, pillars etc. laid on a bed of neat cement slurry including nicely finished joints using water proof joint filler powder ( Unitile or Roffe make) and finishing with flush pointing with white cement mixed with pigment to match the shade of tile complete ( excluding cost of cement plaster 7 mm thick area 400 to 950 Sq. Cm.
Marble stone flooring table rubbed 18 to 20 mm thick laid on 20 mm ( Av. ) thick base of mortar 1 : 4 , jointing with white cement mortar 1 : 2 ( 1 white cement ; 2 Marble dust ) With pigment to match the shade of the marble slab complete including grinding, rubbing and polishing.
Rajnagar Ist quality with light spots
Upto 901 to 1500 Sq. cm.
Polished Grey/Green Kota stone slab in steps, walls, pillars having fine machine cut edges laid on 12 mm thick CM 1:3 and jointed with Grey cement slurry mixed with pigment to match the shade of the slab including rubbing and polishing complete 20 mm thick slab.
Providing and fixing II quality white Glazed Tiles of approved make & size (Somani, Johnson etc.) 5 mm thick in walls, floors, steps, pillars etc. laid on a bed of neat cement slurry finished with flush pointing with white cement ( excluding cost of cement plaster)
Providing hoisting and fixing upto 4.5 Mtr. height precast Reinforced cement concrete nominal mix 1:2 :4 (1:cement, 2: coarse Sand 4: grade stone) aggregate 12.5 mm nominal size in string courses, coping, bed plate, anchor block, mouldings as in cornices etc. including finishing and rendering in cement mortar 1:3 (1 cement : 3: fine sand) on exposed surface, including centering and shuttering and all T&P, curing etc. complete. but excluding cost of steel.
Providing and fixing stone slab table rubbed 18 to 20 mm thick in walls, steps, pillars, counters, jambs, shelves, sills etc. laid on 12 mm ( Av. ) thick base of mortar 1 : 3 , jointing with white cement mortar 1 : 2 ( 1 white cement ; 2 Marble dust ) With pigment to match the shade of the marble slab complete including grinding, rubbing and polishing. Upto 1501 to 3600 Sq. cm.
Rajnagar - II quality with light spots and streaks.
Polished Blue Kota stone slab in steps, walls, pillars having fine machine cut edges laid on 12 mm (Av.) thick CM 1:3 and jointed with Grey cement slurry mixed with pigment to match the shade of the slab including rubbing and polishing complete
25 mm thick slab area 901 to 2000 Sq. cm.
Providing and fixing II quality white Glazed Tiles of approved make & size (Somani, Johnson etc.) 5 mm thick in walls, floors, steps, pillars etc. laid on a bed of neat cement slurry finished with flush pointing with white cement ( excluding cost of cement plaster)
Providing hoisting and fixing upto 4.5 Mtr. height precast Reinforced cement concrete nominal mix 1:2 :4 (1:cement, 2: coarse Sand 4: grade stone) aggregate 12.5 mm nominal size in string courses, coping, bed plate, anchor block, mouldings as in cornices etc. including finishing and rendering in cement mortar 1:3 (1 cement : 3: fine sand) on exposed surface, including centering and shuttering and all T&P, curing etc. complete. but excluding cost of steel.
Providing and fixing stone slab table rubbed 18 to 20 mm thick in walls, steps, pillars, counters, jambs, shelves, sills etc. laid on 12 mm ( Av. ) thick base of mortar 1 : 3 , jointing with white cement mortar 1 : 2 ( 1 white cement ; 2 Marble dust ) With pigment to match the shade of the marble slab complete including grinding, rubbing and polishing. Upto 1501 to 3600 Sq. cm.
Rajnagar - II quality with light spots and streaks.
40 mm thick marble chips flooring rubbed and polished to granolithic finish under layer 34 mm thick cement concrete 1:2:4 ( 1 cement : 2 coarse sand : 4 graded stone aggregate 12.5 mm nominal size ) including fixing of dividing strips ( excluding cost of the strips) and top layer 6 mm thick with marble chips of approved colour, and 1 mm to 4 mm nominal size laid in cement marble powder mix 3: 1 ( 3 cement : 1 marble powder ) by weight in proportion of 4 : 7 ( 4 cement marble powder : 7 marble chips ) by volume including cement slurry etc. complete.
Ordinary cement. without any pigment
Marble chips skirting/dado rubbed and polished to granolithic finish 6 mm thick with white marble ships of approved colour and size from smallest to 4 mm nominal size laid in cement marble powder mix 3: 1 ( 3 cement : 1 marble powder ) by weight in proportion of 4 : 7 ( 4 cement marble powder : 7 marble chips ) by volume including fixing of dividing strips ( excluding the cost of strips ) complete in all respects.
21 mm thick with under layer of 15 mm thick cement plaster 1:3 (1 cement : 3 coarse sand)
Light shade pigment with ordinary cement.
Providing and fixing IInd quality white Glazed Tiles of approved make & size (Somani, Johnson etc.) 5 mm thick in walls, floors, steps, pillars etc. laid on a bed of neat cement slurry finished with flush pointing with white cement ( excluding cost of cement plaster)
Supplying and fixing steel doors with frame of hollow metal pressed section (80 x 50 mm ) of 1.25 mm thick with single sheet shutter having thickness of 0.80 mm M.S. sheet to be spot welded and embossed with rib type design front vertical including hold fast of ( 15 x 3 mm), M.S. oxidised fittings such as hinges, sliding bolts etc. complete in all respect as per drawing and specifications including applying priming coat of approved steel primer.
Providing and fixing in position Collapsible steel shutters with vertical M.S. channels 20 x 10 x 2 mm and bracket with flat iron diagonals 20 x 5 mm size with top and bottom rail of T-iron 40 x 40 x 6 mm with 40 mm Dai steel pulleys/ball bearing complete with bolts, nuts locking arrangements inside and outside stoppers, handles etc. as per specifications including applying of a priming coat of approved steel primer.( To be measured and paid as per outer dimension).
With 75 mm opening when closed.
Marble stone flooring table rubbed 18 to 20 mm thick laid on 20 mm ( Av. ) thick base of mortar 1 : 4 , jointing with white cement mortar 1 : 2 ( 1 white cement ; 2 Marble dust ) With pigment to match the shade of the marble slab complete including grinding, rubbing and polishing.
White Marble Banswara
Above 3601 Sq. cm.
Providing and fixing fully panelled double
leaf shutter for doors as per approved design and drawings with approved ordinary C.P./oxidised steel fittings as per Annexure `A’ and width of styles & top rails of 100 mm and bottom & lock rails width of 150 mm and intermediate styles including teak wood mouldings and beading to 25x5 mm size on both face complete . M.P. teakwood grade I 30 mm thick . 9 mm thick shuttering ply both faces panels.
​
Carriage of earth including loading , unloading complete with lead 1 KM.
​
Carriage of earth including loading , unloading complete with lead 1 KM.
​
​
​
​
​
​
Providing and fixing in position Collapsible steel shutters with vertical M.S. channels 20 x 10 x 2 mm and bracket with flat iron diagonals 20 x 5 mm size with top and bottom rail of T-iron 40 x 40 x 6 mm with 40 mm Dai steel pulleys/ball bearing complete with bolts, nuts locking arrangements inside and outside stoppers, handles etc. as per specifications including applying of a priming coat of approved steel primer.( To be measured and paid as per outer dimension).
With 75 mm opening when closed.
​
​
​
Centering & shuttering with plywood or steel sheets including strutting propping, bracing both ways with wooden members and removal of form work for superstructure upto 4.5 Mtr. height above plinth level for Grid roofing with panel area less than 2.5 Sqm (contact area to be measured ).
Providing and laying cement concrete and RCC work in foundations rafts footing strap beam, bases of columns etc. including curing, compaction, finishing with rendering in cement sand mortar 1:3 (1 cement , 3 : coarse sand) and making good the joints excluding cost of centering and shuttering and reinforcement.
M-20 grade mix 1:1.5:3 (1:cement, 1.5: coarse Sand: 3- graded stone aggregate 20 mm nominal size).
Providing and laying cement concrete and RCC work in pillars, columns, piers, abutments, posts and struts etc. upto 4.5 m height above plinth level including curing, compaction, finishing with rendering in cement sand mortar 1:3 (1 cement , 3 : coarse sand) and making good the joints excluding cost of centering and shuttering and reinforcement.
M-20 grade mix 1:1.5:3 (1:cement, 1.5: coarse Sand: 3- graded stone aggregate 20 mm nominal size).
Providing and laying cement concrete and RCC work in pillars, columns, piers, abutments, posts and struts etc. upto 4.5 m height above plinth level including curing, compaction, finishing with rendering in cement sand mortar 1:3 (1 cement , 3 : coarse sand) and making good the joints excluding cost of centering and shuttering and reinforcement.
M-20 grade mix 1:1.5:3 (1:cement, 1.5: coarse Sand: 3- graded stone aggregate 20 mm nominal size).
Centering & shuttering with plywood or steel sheets including strutting propping, bracing both ways with wooden members and removal of form work for superstructure upto 4.5 Mtr. height above plinth level for Grid roofing with panel area less than 2.5 Sqm (contact area to be measured ).
Providing and laying cement concrete and RCC work in foundations rafts footing strap beam, bases of columns etc. including curing, compaction, finishing with rendering in cement sand mortar 1:3 (1 cement , 3 : coarse sand) and making good the joints excluding cost of centering and shuttering and reinforcement.
M-20 grade mix 1:1.5:3 (1:cement, 1.5: coarse Sand: 3- graded stone aggregate 20 mm nominal size).
​
Carriage of earth including loading , unloading complete with lead 1 KM.
​
Carriage of earth including loading , unloading complete with lead 1 KM.
​
​
​
​
​
​
​